## Sheet1
ce qui tourne la nuit :
	power (W)		Chauffage :	2000	l
fridge	150			19600	kWh
lighting	280			2.23744292237443	kW
other	70
Cooking	110		Electricite	6000	kWh
Margin	300

SUM	910

				vol piscine
night duration	16	h		15.89625

Power req	14.56	kWh

STEP			Fuel cell

space			space
denivelee	10	m	H2 → ec	1.3	kWh/kg
Exergie / m3	0.0272	kWh	H2 needed	11.2	kg
eau necessaires	535.294117647059	m3	Storage tmp	11	degree C
(r sphere)	5.03780510418138	m	Storage pressure	4	atm
			Storage vol	32.6241934369603	m3
efficiency			(r sphere)	1.98254840474653	m
DC → AC	0.92
system	0.8		efficiency
TOTAL	0.736		electrolyse	0.8
			compress	0.95
costs			fuel cell	0.6
eau	2783.52941176471		Inverter	0.9
			TOTAL	0.4104

			costs